## HW Info
Processor Pin Number | Processor Pin Name | IO Type | Net name | 40 Pin | UDK2 pin /Arduino | Primary Function
B5 | PB6 | FT_fa | DBG_TX | 1 |  | Programming, Output from MTQN
A10 | PA14_SWCLK | FT | J_TCK/SWCLK | 2 |  | Programming
A9 | PA15 | FT | J_TDI/C_MON | 3 |  | Programming
A7 | PB4 | FT_a | J_RST | 4 |  | Programming
J1 | GND |  | GND | 5 |  | GND
F2 | VSS1 |  | GND | 5 |  | GND
E3 | VSS2 |  | GND | 5 |  | GND
F6 | VSS3 |  | GND | 5 |  | GND
F12 | VSS4 |  | GND | 5 |  | GND
F11 | VSS5 |  | GND | 5 |  | GND
F7 | VSS6 |  | GND | 5 |  | GND
D3 | VSS7 |  | GND | 5 |  | GND
| USB_DP |  | USB_DP | 6 |  | USB_DP
| USB_DM |  | USB_DM | 7 |  | USB_DM
| VCC-IN |  | VCC-IN | 8 |  | VCC-IN
| VCC-IN |  | VCC-IN | 8 |  | VCC-IN
K3 | PA2 | FT_a | IO_00/RXD | 9 | D1 | Serial Comm output from MTQN
J5 | PA7 | FT_a | IO_01/DCD | 10 | D4 | Serial Comm output from MTQN
M5 | PB0 | TT_a | IO_02/RI | 11 | D8 | Serial Comm output from MTQN
M2 | PA1 | FT_a | IO_03/RTS | 12 | D6 | Serial Comm input to MTQN
C5 | PB5 | FT_a | IO_04/MOSI1 | 14 | D11 | GPIO / MOSI output from MTQN
G10 | PG2 | FT_s | IO_05/SCK1 | 15 | D13 | GPIO & PA5 as well
A3 | PB8 | FT_f | IO_06/SCL/SS1 | 16 | D15 | GPIO, 4.7K pull up
K10 | PB15 | FT | IO_07/MOSI2 | 17 | D2 | GPIO / MOSI output from MTQN
J3 | PC2 | FT_a | IO_08/MISO2 | 18 | A0 | GPIO / MISO input to MTQN
D2 | PE6 | FT | IO_09 | 19 | A3 | GPIO
C1 | PC13 | FT | IO_10 | 20 | A1 | GPIO
L4 | PA6 | FT_a | IO_11 | 21 | A4 | GPIO
K5 | PC4 | FT_a | IO_12 | 22 | A2 | GPIO
L10 | PB10 | FT_f | IO_13/SCK2 | 23 | D9 | GPIO
J6 | PG8 | FT_fs | IO_14 | 24 | A5 | GPIO
B3 | PB9 | FT_f | IO_15/SDA/SRDY | 25 | D14 | GPIO, 4.7K pull up
F9 | PG3 | FT_s | IO_16/MISO1 | 26 | D12 | GPIO / MISO input to MTQN
E10 | PC8 | FT | IO_17/SS2 | 27 | D10 | GPIO
L2 | PA0 | FT_a | IO_18/CTS | 29 | D3 | Serial Comm output from MTQN
D10 | PA9 | FT | IO_19/DSR | 30 | D5 | Serial Comm output from MTQN
H4 | PG7 | FT_fs | IO_20/DTR | 31 | D7 | Serial Comm input to MTQN
L3 | PA3 | TT | IO_21/TXD | 32 | D0 | Serial Comm input to MTQN
|  |  | LS | 34 |  | Link status output from Cell radio, 47K pull up, active low, if LED is solid = registered, for default setting use AT+UGPIOC 16, 2 (see AT command guide for details and more options).
| NRST_IN |  | NRST_IN | 35 |  | Reset input from 40-Pin, connected to NRST by 47K resistor
A8 | PB3 | FT_a | J_TDO/SWO | 38 |  | JTAG
A11 | PA13_SWDIO | FT | J_TMS/SWDIO | 39 |  | JTAG
B4 | PB7 | FT_fa | DBG_RX | 40 |  | Programming, Input to MTQN
L5 | PC5 | FT_a | 1V8_MON |  |  | Radio Control Feedback, 100K pull down
D1 | PC14_OSC32IN | FT | 32K Clock |  |  | 32K Clock
E1 | PC15_OSC32OUT | FT | 32K Clock |  |  | 32K Clock
G2 | VDD1 |  | 3V3 |  |  | 3V3
H3 | VDD2 |  | 3V3 |  |  | 3V3
G6 | VDD3 |  | 3V3 |  |  | 3V3
G12 | VDD4 |  | 3V3 |  |  | 3V3
C11 | VDD5 |  | 3V3 |  |  | 3V3
G11 | VDD6 |  | 3V3 |  |  | 3V3
C4 | VDD7 |  | 3V3 |  |  | 3V3
M1 | VDDA |  | 3V3 |  |  | 3V3
G7 | VDDIO2 |  | 3V3 |  |  | 3V3
L1 | VREF+ |  | 3V3 |  |  | 3V3
A4 | BOOT0 | B | 3V3 or GND |  |  | Boot option, tied low
E12 | PC6 | FT | BUF_EN |  |  | Buffer Power Control, 100K pull up, active low
M10 | PE13 | FT | CELL_GPIO2 |  |  | GPIO to RADIO
M11 | PE14 | FT | CELL_GPIO3 |  |  | GPIO to RADIO
M12 | PE15 | FT | CELL_GPIO4 |  |  | GPIO to RADIO
M9 | PE11 | FT | CELL_GPIO5 |  |  | GPIO to RADIO
C10 | PC11 | FT | FLASH_MISO |  |  | FLASH_MISO
B10 | PC12 | FT | FLASH_MOSI |  |  | FLASH_MOSI
D7 | PG12 | FT_s | FLASH_NSS |  |  | FLASH_NSS, active low
B11 | PC10 | FT | FLASH_SCK |  |  | FLASH_SCK, 47K pull down
H2 | NRST | Reset | N_RESET |  |  | Reset Input, 47K pull up, active low
J11 | PD11 | FT | RADIO_CTS |  |  | Serial for Radio
H11 | PD14 | FT | RADIO_DCD |  |  | Serial for Radio
H10 | PD15 | FT | RADIO_DSR |  |  | Serial for Radio
H12 | PD13 | FT | RADIO_DTR |  |  | Serial for Radio
B1 | PE4 | FT | RADIO_ONOFF |  |  | Radio power control, 100K pull down
K2 | PC3 | FT_a | RADIO_PWR |  |  | Radio Power enable for cell regulator, 47K pull down
E4 | PF3 | FT_a | RADIO_RESET |  |  | RADIO_RESET control, 100K pull down
J12 | PD10 | FT | RADIO_RI |  |  | Serial for Radio
J10 | PD12 | FT | RADIO_RTS |  |  | Serial for Radio
K8 | PD9 | FT | RADIO_RXD |  |  | Serial for Radio
K9 | PD8 | FT | RADIO_TXD |  |  | Serial for Radio
H1 | PC0 | FT_fa | VCC-IN_MEAS |  |  | Ananlog power measurement
L12 | PB12 | FT | VCC-IN_MEAS_EN |  |  | Control for enabling power measurement, pulled low with 100K resistor
A2 | PE1 | FT | VMEM_EN |  |  | Power control for Flash, 100K pull up, active low
E2 | VBAT |  | VRTC |  |  | VRTC
A1 | PE3 | FT | VUSB_DET |  |  | USB Select, Active low for Serial mode, 100K pull down
Data taken from STM32L471xx datasheet DocID027226 Rev 1, Feb 2016
|  | FT | 5V tolerant IO |  |  | Unless otherwise stated all signals are active high and do not have a pull up or down resistor.
|  | TT | 3.6V tolerant IO |  |  | All processor pins that are not listed are floating
|  | B | Dedicated Boot pin
|  | RST | Reset pin
|  | _f | IO, Fm+ capable
|  | _a | IO, with Analog supplied by VDDA
|  | _s | IO, supplied by VDDIO2

## SW Info
Pin | UDK2 | Primary | Alternate names
PA_0 | D3 | UART2_CTS | TIM5_1, ADC1_IN13, ADC2_IN13, SERIAL_CTS, IO_18, WAKEUP, LED1, LED2, LED3, LED4
PA_1 | D6 | UART2_RTS | TIM5_2, ADC1_IN6, ADC2_IN6, SERIAL_RTS, IO_03
PA_13 |  | J_TMS
PA_14 |  | J_TCK
PA_15 |  | J_TDI | TIM2_1
PA_2 | D1 | UART2_TX | TIM2_3, TIM5_3, ADC1_IN7, ADC2_IN7, SERIAL_TX , IO_00
PA_3 | D0 | UART2_RX | ADC1_IN8, ADC2_IN8, SERIAL_RX , IO_21
PA_6 | A4 | IO_11 | ADC1_IN11, ADC2_IN11
PA_7 | D4 | UART2_DCD | TIM3_2, TIM7_1, ADC1_IN12, ADC2_IN12, SERIAL_DCD, IO_01
PA_9 | D5 | UART2_DSR | SERIAL_DSR, IO_19
PB_0 | D8 | SERIAL_RI | TIM3_3, ADC1_IN15, ADC2_IN15, IO_02
PB_10 | D9 | SPI2_SCK | IO_13
PB_12 |  | VCC_IN_MEAS_EN
PB_15 | D2 | SPI2_MOSI | IO_07
PB_3 |  | J_TDO | TIM2_2
PB_4 |  | J_RST | TIM3_1
PB_5 | D11 | SPI1_MOSI | IO_04
PB_6 |  | UART1_TX | USBTX
PB_7 |  | UART1_RX | USBRX
PB_8 | D15 | I2C1_SCL | TIM4_3, CAN1_RX, IO_06
PB_9 | D14 | I2C1_SDA | CAN1_TX, IO_15
PC_0 |  | VCC_IN_MEAS
PC_10 |  | SPI3_SCK
PC_11 |  | SPI3_MISO
PC_12 |  | SPI3_MOSI
PC_13 | A1 | IO_10
PC_14 |  | 32K
PC_15 |  | 32K
PC_2 | A0 | SPI2_MISO | ADC1_IN3, ADC2_IN3, ADC3_IN3, IO_08, ADC1_IN1, ADC2_IN1, ADC3_IN1
PC_3 |  | RADIO_PWR
PC_4 | A2 | IO_12 | ADC1_IN13, ADC2_IN13
PC_5 |  | MON_1V8
PC_6 |  | BUF_EN
PC_8 | D10 | IO_17 | TIM8_3
PD_10 |  | RADIO_RI | MDMRI
PD_11 |  | RADIO_CTS | MDMCTS, UART3_CTS
PD_12 |  | RADIO_RTS | MDMRTS, UART3_RTS
PD_13 |  | RADIO_DTR | MDMDTR
PD_14 |  | RADIO_DCD | MDMDCD
PD_15 |  | RADIO_DSR | MDMDSR
PD_8 |  | RADIO_TX | MDMTXD
PD_9 |  | RADIO_RX | MDMRXD , UART3_RX
PE_1 |  | VMEM_EN
PE_11 |  | CELL_GPIO5
PE_13 |  | CELL_GPIO2
PE_14 |  | CELL_GPIO3
PE_15 |  | CELL_GPIO4
PE_3 |  | VUSB_DET
PE_4 |  | RADIO_ONOFF | MDMPWRON
PE_6 | A3 | IO_09
PF_3 |  | RADIO_RESET | MDMRST
PG_12 |  | SPI3_SSEL
PG_2 | D13 | SPI1_SCK | IO_05
PG_3 | D12 | SPI1_MISO | IO_16
PG_7 | D7 | UART2_DTR | I2C3_SCL, SERIAL_DTR, IO_20
PG_8 | A5 | IO_14 | I2C3_SDA